## BOM
N° | QTY | DESIGNATOR | DESCRIPTION | MANUFACTURER | MPN | SUPPLIER | SPN | NOTE | PN
1 | 1 | TR1 | Power Transformers Flyback Transformer for LT8316 | Sumida | 11328-T078 | Mouser | 851-11328-T078 | - | TR-000000001
2 | 1 | Q1 | MOSFETs N-Ch 120V 44A TDSON-8 OptiMOS 3 | Infineon Technologies | BSC190N12NS3 G | Mouser | 726-BSC190N12NS3GXT | - | Q-000000001
3 | 2 | D1,D2 | Schottky Diodes & Rectifiers PMEG6045ETP/SOD128/FlatPower | Nexperia | PMEG6045ETPX | Mouser | 771-PMEG6045ETPX | - | D-000000001
4 | 2 | J2,J1 | Pluggable Terminal Blocks Terminal block, pluggable, 3.81, receptical, 2 pole, blue | CUI Devices | TBP02R1-381-02BE | Mouser | 490-TBP02R1-381-02BE | - | J-000000001
5 | 1 | U1 | Switching Voltage Regulators 60V Low-IQ No-Opto Iso. Flyback Ctrl | Analog Devices | LT8306RS6#WTRMPBF | Mouser | 584-LT8306RS6#WTRMPB | - | U-000000001
6 | 1 | D3 | Zener Diodes 13V 1.5W | onsemi | 1SMA5928BT3G | Mouser | 863-1SMA5928BT3G | - | D-000000002
8 | 1 | R1 | Current Sense Resistors - SMD 0.006 ohm 1% 1.5W | Susumu | KRL3216E-C-R006-F-T1 | Mouser | 754-KRL3216ECR006FT1 | - | R-000000001
9 | 1 | C1 | Aluminium Organic Polymer Capacitors 50v 100uf 145degC 2000h AEC-Q200 | Panasonic | EEH-ZE1H101P | Mouser | 667-EEH-ZE1H101P | - | C-000000001
10 | 4 | C2,C3,C4,C5 | Multilayer Ceramic Capacitors MLCC - SMD/SMT 10 uF 50 VDC 10% 1210 X5R | Murata Electronics | GRM32ER61H106KA12L | Mouser | 81-GRM32ER61H106KA2L | - | C-000000002
11 | 1 | C6 | Multilayer Ceramic Capacitors MLCC - SMD/SMT 963-MSAST105SB7104KF RPLCMT PN 25V 0.1uF X7R 0402 10% | TAIYO YUDEN | TMK105B7104KV-FR | Mouser | 963-TMK105B7104KV-FR | - | C-000000003
12 | 4 | C7,C8,C9,C10 | Multilayer Ceramic Capacitors MLCC - SMD/SMT 22 uF 25 VDC 10% 1210 X7R | Murata Electronics | GRM32ER71E226KE15L | Mouser | 81-GRM32ER71E226KE5L | - | C-000000004
13 | 2 | R2,R3 | Thick Film Resistors - SMD 1/10watt 100Kohms 1% | Vishay | CRCW0603100KFKEA | Mouser | 71-CRCW0603-100K-E3 | - | R-000000002
14 | 1 | R4 | Thick Film Resistors - SMD 1/4watt 118Kohms 1% | Vishay | CRCW1206118KFKEA | Mouser | 71-CRCW1206-118K-E3 | - | R-000000003
15 | 2 | C11,C12 | Multilayer Ceramic Capacitors MLCC - SMD/SMT 1.0uF 50volts X7R 20% | Vishay | VJ1825Y105KXAAT | Mouser | 77-VJ1825Y105KXAAT | - | C-000000005
16 | 1 | R5 | Thick Film Resistors - SMD 1/10watt 28Kohms 1% | Vishay | CRCW060328K0FKEA | Mouser | 71-CRCW0603-28K-E3 | - | R-000000004
16 | 1 | R6 | Thick Film Resistors - SMD 1/10watt 1.4Kohms 1% | Vishay | CRCW06031K40FKEA | Mouser | 71-CRCW0603-1.4K-E3 | - | R-000000004
6 | 1 | D4 | Zener Diodes 13V 1.5W | onsemi | 1SMA5928BT3G | Mouser | 863-1SMA5928BT3G | - | D-000000002
2 | 1 | Q2 | MOSFETs TO252 60V 5.1A P-CH MOSFET | Vishay / Siliconix | IRFR9014TRPBF-BE3 | Mouser | 78-IRFR9014TRPBF-BE3 | - | Q-000000001
17 | 1 | C13 | Multilayer Ceramic Capacitors MLCC - SMD/SMT Cap Cer 1210 3nF 250VDC X8G 5% | Micro Commercial Components (MCC) | BZT52C10-TP | Mouser | 833-BZT52C10-TP | - | R-000000004